## Project Idea Objectives
Payload Rocket I
Design and operation will be IAW National Association of Rocketry (NAR) safety code.
Payload Goal
Collection of Inertial data from preflight > launch > ejection > fall > landing
Collection of GPS data @ greater than 1Hz for all phases of flight
Launch Vehicle Goal
Protect inertial/gps data for recovery
Reach a minimum of 1,000 feet height above ground
Safety Constraints
Launch Site Dimensions
| Installed Total Impulse (N-sec) | Equivalent Motor Type | Minimum Site Dimensions (ft.)
| 0.00–1.25 | 1/4A, 1/2A | 50
| 1.26–2.50 | A | 100
| 2.51–5.00 | B | 200
| 5.01–10.00 | C | 400
| 10.01–20.00 | D | 500
| 20.01–40.00 | E | 1000
| 40.01–80.00 | F | 1000
| 80.01–160.00 | G | 1000
| 160.01–320.00 | Two Gs | 1500
Launch Conditions
< 20mph winds
< 30 degrees of veritcal launch rod angle
Design Constraints
| Motor | Maximum Installed Total Impulse
| Dual "G" and below motor | 320 N-secs or 71.9 pound seconds
Total Weight
1500 grams or 3.30693 Pounds or 53 ounces
Recovery System
Parachute if able to protect payload
telemetry - the process of using special equipment to take measurements of something (such as pressure, speed, or temperature) and send them by radio to another place
inertial navigation system (INS) is a navigation aid that uses a computer, motion sensors (accelerometers) and rotation sensors (gyroscopes) to continuously calculate via dead reckoning the position, orientation, and velocity (direction and speed of movement) of a moving object without the need for external references.

## Payload Research
Telemetry Tracking
http://www.multitronix.com/
Model Rocketry targetted altimeters
http://www.perfectflitedirect.com/
http://www.marsasystems.com/index.php/products/marsanet-bundles
http://www.tripoli.org/Vendors
http://www.estesrockets.com/review/product/list/id/1030/
https://www.apogeerockets.com/Electronics_Payloads/Electronics/Jolly_Logic_AltimeterTwo
pi zero
http://www.raspberrypi-spy.co.uk/2015/11/introducing-the-raspberry-pi-zero/
|  | SA-14 Payload bay mockup |  | power | 160mA
| pi zero | nose cone to coupler |  |  | 65mm x 30mm x 5mm
length | 65mm | 64.9707 | mm | weight | 9g
width | 30mm
height | 5mm |  | 101.6mm | astro pi hat
weight | 9g |  |  | http://www.adafruit.com/products/2738?gclid=CIStprOUv8kCFUWWgQod7ikKHA
65.1mm x 56.6mm x 13.9mm / 2.6" x 2.2" x 0.5"
|  |  | 96.52mm |  | 20.4g/0.7oz
|  | 62.8396mm |  | http://www.newegg.com/Product/Product.aspx?Item=N82E16812200860
|  | coupler to firewall |  | right angle usb
| sense hat (pi 2 / b+ / a+ ) |  |  | pi camera
length | 65.1mm |  |  | http://www.adafruit.com/products/1367
width | 56.6mm |  |  |  | https://www.youtube.com/watch?v=hpU6oAQoTSg
height | 13.9mm
weight | 20.4g
| pi a+ |  |  | pi a+
length | 66mm |  |  | 66 x 56 x 14mm
width | 56mm
height | 14mm |  |  | battery pack - 2200 mAh - 5v 1A
weight | 23g |  |  | https://www.adafruit.com/products/1959
Dimensions: 25mm x 91mm x 25mm / 1" x 3.6" x 1"
| battery pack |  |  | Micro-B Cable: 500mm
length | 91mm |  |  | Weight: 73g
width | 25mm
height | 25mm
weight | 73g

## Vehicle Research
Custom Payload bay
| https://www.youtube.com/watch?v=_ctUCO8GsJ4 | Estes Rockets with Payload Bays
|  | Name | price | skill level | length | diameter | weight | advertised alt | link
|  | 002440 - magician | 23.99 | 3 | 33.5 in 85cm | 1.33in 34mm | 3.5oz. 100g | 1600 | http://www.estesrockets.com/002440-magiciantm
fiberglass scale |  | 003227 Loadstar II | 20.99 | 2 | 23.3 in 59.2 cm | 1.64 in 42mm | 2.8oz. 79.4g | 1000 | http://www.estesrockets.com/003227-loadstartm-ii
madcowrocketry.com
Parachutes and others |  | 001956 firebolt | 26.99 | e2x | 36.5 in 92.7cm | 1.64 in 42mm | 6.8oz. 192.8g | 1000 | http://www.estesrockets.com/001956-firebolttm
| http://www.the-rocketman.com/store.html |  | payload model # 030614
tube coupler (hollow?) 066129
Single / Reloadable motors & entry level rockets
http://www.aerotech-rocketry.com/products2.aspx
Apogee Components
accessories |  | Name | price | skill level | length | diameter | weight | advertised alt | link
| http://cart.amwprox.com/ | [7 empty] | https://www.apogeerockets.com/Rocket_Kits/Skill_Level_2_Kits/Arachnid_Payload?cPath=1_90&
https://www.apogeerockets.com/Rocket_Kits/Skill_Level_2_Kits/C-Thru?cPath=1_90&
custom nose cone
| http://www.pythonrocketry.com/ | [7 empty] | https://www.apogeerockets.com/Rocket-Kits/Skill-Level-3-Model-Rocket-Kits/Magnum-Sport-Loader?cPath=1_90&
"model" kits | [8 empty] | https://www.apogeerockets.com/Rocket_Kits/Skill_Level_1_Kits/Payloader_One_Rocket_Kit?cPath=1_90&
http://drzooch.com/
https://www.apogeerockets.com/Rocket_Kits/Skill_Level_2_Kits/N-20_Demon?cPath=1_90&
retainers and adapters | [8 empty] | https://www.apogeerockets.com/Rocket_Kits/Skill_Level_1_Kits/Research_Express?cPath=1_90&
| http://aeropack.net/products.asp | [7 empty] | https://www.apogeerockets.com/Rocket_Kits/Skill_Level_2_Kits/Rising_Star_Rocket_Kit?cPath=1_90&
|  | SA-14 | 59.99 | 3 | 47" 119cm | 2.64in 6.71cm | 555g 19.5oz |  | https://www.apogeerockets.com/Rocket_Kits/Skill_Level_3_Kits/SA-14_Archer?cPath=1_90&
custom kits / glow kits | [8 empty] | https://www.apogeerockets.com/Rocket_Kits/Skill_Level_4_Kits/Two_The_Limit?cPath=1_90&
| https://www.polecat-aerospace.com/cart.php | [7 empty] | https://www.apogeerockets.com/Rocket_Kits/Skill_Level_2_Kits/Zenith_II?cPath=1_90&
http://www.tripoli.org/Vendors
https://www.apogeerockets.com/Rocket_Kits/Skill_Level_3_Kits/Lance_Delta?cPath=1_90&
BIG BERTHA IS OUT!
all "BT-60" sized payloads are OUT!

## SA-14
Apogee Components
Name | price | skill level | length | diameter | weight | advertised alt | link
SA-14 | 59.99 | 3 | 47" 119cm | 2.64in 6.71cm | 555g 19.5oz |  | https://www.apogeerockets.com/Rocket_Kits/Skill_Level_3_Kits/SA-14_Archer?cPath=1_90&
Predicted Altitudes
G40-10W | 1,366 ft (416 m) | [6 empty] | 29.9249 | max payload | 848.3579 | grams
G80-10T | 1,776 ft (541 m) |  | 4.5221 | oz
|  | estimated dry mass | 18.4639 | oz | 523.4428 | grams
|  | with G80T-7 | 22.986 | oz | 651.6421 | grams
|  |  | 29.9249 | max payload | 848.3579 | grams
|  |  |  | max weight | 1500 | grams
Payload Calculation (in.) |  |  | length | diameter
Nosecone shoulder |  |  | 3.8402 | 2.5598
NCR BT-26/10 payload tube |  |  | 10 | 2.5579
start of payload bay |  | end of payload bay
4in from top |  | 12in from top
payload bay maximums
lenth | 8in | total usable | [6 empty] | Payload bay mockup
nose cone to coupler
| nose cone to coupler | [7 empty] | 64.9707 | mm
in | 2.5579 | diameter | 64.9707 | mm
in | 4 | length | 101.6 | mm | [5 empty] | 101.6mm
in | 1.279 | radius | 32.4853 | mm
| 20.55497m3 | volume | 336835.7247 | mm3
| coupler to firewall | [8 empty] | 96.52mm
in | 2.474 | diameter | 62.8396 | mm
in | 3.8 | length | 96.52 | mm
in | 1.237 | radius | 31.4198 | [5 empty] | 62.8396mm
| 18.267in3 | volume | 299346.3854m3 | [5 empty] | coupler to firewall

## Launch Pad
buy
or
build
http://www.nar.org/nar-products/ultra-low-cost-individualized-rocket-ground-support-equipment-for-classroom-use/

## Vehicle Testing
Center of Mass
Stability Testing
https://www.youtube.com/watch?v=AhS5fT_EE6M

## RASPI Payload
Raspberry Pi B+ Payload |  | Ground Station
Launch Minimum Equipment List |  | List of Equipment
Raspberry Pi B+ |  | Laptop
Sense Hat |  | adhoc Wifi network
Camera |  | SSH
Camera mount (with kickstand) |  | samba/windows share (provide data/video dumps between launches)
MicroUSB cable (power)
PK Cell battery
USB Wifi Adapter
Launch Option Equipment
Remote cable for sense hat
Troubleshooting / Ground Equipment List
Mini Monitor (for troubleshooting)
Mini Monitor power supply
USB keyboard
USB mouse
USB voltmeter
Portable Battery charger
Cigarette battery charger
PK Cell battery | Operated for 2hrs 17 minutes
datalogging for nearly the entire time
recording video for 40+ minutes
encoding video for 5-10 minutes